## instructions
Instruction list for ForwardCom instruction set. Sort alphabetically. Synchronize with instruction map. Version 1.06
Name	Category	Formats	Template	Template variant	Source operands	OP1	OP2	Operand types general purpose registers	Operand types scalar	Operand types vectors	Immediate operand type	Description
nop	3	0x403	0		0	0	0	0x09	0	0	0	no operation
nop	1	0x300	0xC		0	0	0	0x09	0	0	0	no operation
nop	2	0x0	0x1		0	0	0	0x09	0	0	0	no operation
store	3	0x7BD7F0	0	M0	1	1	0	0x000F	0x906F	0x906F		store value of register to memory
store	1	0x270	0xB	M0	1	48	0	0x000F	0x906F	0	4	store constant to memory
move	3	0xFFFFFFFF	0		1	2	0	0x000F	0x906F	0x906F		copy value to register
prefetch	3	0x7BD7F0	0	O4	1	3	0	0x000F	0x906F	0x906F	0	prefetch to cache
sign_extend	3	0xFFFFFFFF	0		1	4	0	0x0007	0x0007	0x0007	0	sign extend to 64 bits
compare	3	0xFFFFFFFF	0	O6	2	7	0	0x000F	0x906F	0x906F	0	compare two operands, return condition code
add	3	0xFFFFFFFF	0		2	8	0	0x000F	0x906F	0x906F	0	addition
sub	3	0xFFFFFFFF	0		2	9	0	0x000F	0x906F	0x906F	0	subtraction
sub_rev	3	0xFFFFFFFF	0		2	10	0	0x000F	0x906F	0x906F	0	subtraction. Operands swapped
mul	3	0xFFFFFFFF	0		2	11	0	0x000F	0x906F	0x9867	0	multiply (low part of result for integer operands)
mul_hi	3	0xFFFFFFFF	0		2	12	0	0x0B04	0x1B04	0x1F00	0	multiply signed integers, high part of result
mul_hi_u	3	0xFFFFFFFF	0		2	13	0	0x0B04	0x1B04	0x1F00	0	multiply unsigned integers, high part of result
mul_ex	3	0x8033F0FC	0		2	14	0	0x0B04	0x1B04	0x1F00	0	multiply signed integers in even vector elements, double size result
mul_ex_u	3	0x8033F0FC	0		2	15	0	0x0B04	0x1B04	0x1F00	0	multiply unsigned integers in even vector elements, double size result
div	3	0xFFFFFFFF	0	O4	2	16	0	0x000F	0x906F	0xFF00	0	division
div_rev	3	0xFFFFFFFF	0	O4	2	17	0	0x000F	0x906F	0xFF00	0	division. Operands swapped
div_u	3	0xFFFFFFFF	0	O4	2	18	0	0x000F	0x906F	0x100F	0	unsigned integer division
rem	3	0xFFFFFFFF	0		2	19	0	0x000F	0x906F	0xFF00	0	remainder or modulo (unsigned for integers)
min	3	0xFFFFFFFF	0		2	20	0	0x000F	0x100F	0x100F	0	minimum of unsigned integers
max	3	0xFFFFFFFF	0		2	21	0	0x000F	0x906F	0x906F	0	maximum of signed numbers
min_u	3	0xFFFFFFFF	0		2	22	0	0x000F	0x100F	0x100F	0	minimum of unsigned integers
max_u	3	0xFFFFFFFF	0		2	23	0	0x000F	0x100F	0x100F	0	maximum of unsigned integers
min_abs	3	0xFFFFFFFF	0		2	22	0	0x0030	0x8030	0x8030	0	minimum of absolute values of floating point numbers
max_abs	3	0xFFFFFFFF	0		2	23	0	0x0030	0x8030	0x8030	0	maximum of absolute values of floating point numbers
and	3	0xFFFFFFFF	0		2	28	0	0x000F	0x906F	0x906F	0	bitwise and
and_not	3	0xFFFFFFFF	0		2	29	0	0x000F	0x906F	0x906F	0	bitwise src1 and not src2
or	3	0xFFFFFFFF	0		2	30	0	0x000F	0x906F	0x906F	0	bitwise and
xor	3	0xFFFFFFFF	0		2	31	0	0x000F	0x906F	0x906F	0	bitwise exclusive or
shift	3	0x03FCFD7FF	0	I2M1	2	32	0	0x000F	0x906F	0x906F	0	shift integer bits left or right with sign extension. Multiply float by power of 2
shift_u	3	0x03FCFD7FF	0	I2M1	2	33	0	0x000F	0x906F	0x906F	0	shift integer bits left or right with zero extension
rotate	3	0x03FCFD7FF	0	I2M1	2	34	0	0x000F	0x906F	0x906F	0	rotate bits left if src2 positive, right if negative
set_bit	3	0x03FCFD7FF	0	I2M1	2	35	0	0x000F	0x906F	0x906F	0	set single bit
clear_bit	3	0x03FCFD7FF	0	I2M1	2	36	0	0x000F	0x906F	0x906F	0	clear single bit
toggle_bit	3	0x03FCFD7FF	0	I2M1	2	37	0	0x000F	0x906F	0x906F	0	toggle single bit
and_bit	3	0x03FCFD7FF	0	I2M1	2	38	0	0x000F	0x906F	0x906F	0	clear all bits except one
test_bit	3	0x03FCFD7FF	0	I2M1O5	2	39	0	0x000F	0x906F	0x906F	0	test one bit
test_bits_and	3	0x03FCFD7FF	0	M1O5	2	40	0	0x000F	0x906F	0x906F	0	test if all indicated bits are one
test_bits_or	3	0x03FCFD7FF	0	O5	2	41	0	0x000F	0x906F	0x906F	0	test if any of the indicated bits is one
mul_add	3	0xFFFFCC0F	0	O6	3	48	0	0x0F00	0xFF00	0xFF00	0	fused multiply and add, optional sign change
add_add	3	0xFFFFCC0F	0	O5	3	49	0	0x0F00	0xFF00	0xFF00	0	three operand add, optional sign change
userdef55	3	0xFFFFFFFF	0		2	55	0	0x000F	0x906F	0x906F	0	user defined instruction
userdef56	3	0xFFFFFFFF	0		2	56	0	0x000F	0x906F	0x906F	0	user defined instruction
userdef57	3	0xFFFFFFFF	0		2	57	0	0x000F	0x906F	0x906F	0	user defined instruction
userdef58	3	0xFFFFFFFF	0		2	58	0	0x000F	0x906F	0x906F	0	user defined instruction
userdef59	3	0xFFFFFFFF	0		2	59	0	0x000F	0x906F	0x906F	0	user defined instruction
userdef60	3	0xFFFFFFFF	0		2	60	0	0x000F	0x906F	0x906F	0	user defined instruction
userdef61	3	0xFFFFFFFF	0		2	61	0	0x000F	0x906F	0x906F	0	user defined instruction
userdef62	3	0xFFFFFFFF	0		2	62	0	0x000F	0x906F	0x906F	0	user defined instruction
undef	3	0xFFFFFFFF	0		2	63	0	0	0	0	0	undefined instruction. will never be defined
move	2	1	1		1	1	0	0x0008	0	0	1	copy signed immediate to register
add	2	1	1		2	2	0	0x0008	0	0	1	addition
sub	2	1	1		2	3	0	0x0008	0	0	1	subtraction
shift	2	2	1		2	4	0	0x0008	0	0	17	shift left
shift_rightu	2	2	1		2	5	0	0x0008	0	0	17	shift right unsigned
move	2	2	1		1	8	0	0x0008	0	0	0	copy register to register
add	2	2	1		2	9	0	0x0008	0	0	0	addition
sub	2	2	1		2	10	0	0x0008	0	0	0	subtraction
and	2	2	1		2	11	0	0x0008	0	0	0	bitwise and
or	2	2	1		2	12	0	0x0008	0	0	0	bitwise or
xor	2	2	1		2	13	0	0x0008	0	0	0	bitwise exclusive or
move	2	4	1		1	14	0	0x0008	0	0	0	read from memory. pointer RS = r0-r14, r31
store	2	5	1		1	15	0	0x0008	0	0	0	write to memory. pointer RS = r0-r14, r31
clear	2	8	1		0	16	0	0	0x0008	0x0008	0	clear vector register
move	2	9	1		1	17	0	0	0x0020	0	33	convert signed immediate to float
move	2	9	1		1	18	0	0	0x0040	0	33	convert signed immediate to double
move	2	10	1		1	19	0	0	0x0008	0x0008	0	copy vector register
add	2	10	1		2	20	0	0	0x0020	0x0020	0	addition
add	2	10	1		2	21	0	0	0x0040	0x0040	0	addition
sub	2	10	1		2	22	0	0	0x0020	0x0020	0	subtraction
sub	2	10	1		2	23	0	0	0x0040	0x0040	0	subtraction
mul	2	10	1		2	24	0	0	0x0020	0x0020	0	multiplication
mul	2	10	1		2	25	0	0	0x0040	0x0040	0	multiplication
add_cps	2	11	1		2	28	0	0x0008	0x00FF	0x00FF	0	get size of compressed image for vector register RD and add it to g. p. register RS (r0-r14, r31)
sub_cps	2	11	1		2	29	0	0x0008	0x00FF	0x00FF	0	get size of compressed image for vector register RD and subtract it from g. p. register RS (r0-r14, r31)
restore_cp	2	12	1		1	30	0	0	0x00FF	0x00FF	0	restore vector register from compressed image pointed to by RS (r0-r14, r31)
save_cp	2	13	1		1	31	0	0	0x00FF	0x00FF	0	save vector register to compressed image pointed to by RS (r0-r14, r31)
bitscan_f	1	0x100	0xA		1	1	0	0x1F00	0	0	0	bit scan forward. Find index to lowest set bit
bitscan_r	1	0x100	0xA		1	2	0	0x1F00	0	0	0	bit scan reverse. Find index to highest set bit
round_d2	1	0x100	0xA		1	3	0	0x100F	0	0	0	round down to nearest power of 2
round_u2	1	0x100	0xA		1	4	0	0x100F	0	0	0	round up to nearest power of 2
move	1	0x110	0xC		1	0	0	0x0008	0	0	3	copy 16-bit sign extended constant to register
move_u	1	0x110	0xC		1	1	0	0x0008	0	0	19	copy 16-bit zero extended constant to register
add	1	0x110	0xC		2	2	0	0x0008	0	0	3	add 16-bit sign extended constant to register
sub_rev	1	0x110	0xC		2	3	0	0x0008	0	0	3	subtract register from 16-bit sign extended constant
mul	1	0x110	0xC		2	5	0	0x0008	0	0	3	multiply 16-bit sign extended constant with register
div	1	0x110	0xC		2	6	0	0x0008	0	0	3	divide register with 16-bit sign extended constant
add	1	0x110	0xC		2	7	0	0x0008	0	0	8	shift 16-bit sign extended constant left by 16 and add to register
move	1	0x110	0xC		1	16	0	0x0008	0	0	6	sign-extend IM2 to 64 bits and shift left by unsigned constant IM1
add	1	0x110	0xC		2	17	0	0x0008	0	0	6	sign-extend IM2 to 64 bits and shift left by unsigned constant IM1 and add to register
and	1	0x110	0xC		2	18	0	0x0008	0	0	6	sign-extend IM2 to 64 bits and shift left by unsigned constant IM1 and do bitwise AND with register
or	1	0x110	0xC		2	19	0	0x0008	0	0	6	sign-extend IM2 to 64 bits and shift left by unsigned constant IM1 and do bitwise OR with register
xor	1	0x110	0xC		2	20	0	0x0008	0	0	6	sign-extend IM2 to 64 bits and shift left by unsigned constant IM1 and do bitwise exclusive OR with register
abs	1	0x180	0xB		1	0	0	0x100F	0	0	18	absolute value of integer. use saturation if IM1 = 1
shift_add	1	0x180	0xB		2	1	0	0x100F	0	0	2	shift integer left/right unsigned by constant, then add to integer
read_spe	1	0x180	0xB		1	32	0	0x1708	0	0	0	read special register into general purpose register
write_spe	1	0x180	0xB		1	33	0	0x1708	0	0	0	write general purpose register to special register
read_capabilities	1	0x180	0xB		1	34	0	0x1708	0	0	0	read capabilities register into general purpose register
write_capabilities	1	0x180	0xB		1	35	0	0x1708	0	0	0	write general purpose register to capabilities register
read_perf	1	0x180	0xB		1	36	0	0x1708	0	0	0	read performance counter into general purpose register
read_perfs	1	0x180	0xB		1	37	0	0x1708	0	0	0	read performance counter into general purpose register, serializing
read_sys	1	0x180	0xB		1	38	0	0x1708	0	0	0	read system register into general purpose register
write_sys	1	0x180	0xB		1	39	0	0x1708	0	0	0	write general purpose register to system register
move_bits	1	0x287	0xE	O6	3	0	1	0x1F00	0	0	25	extract bitfield from one operand and insert it at another position in another operand
load_hi	1	0x290	0xA		1	0	0	0x0008	0	0	4	load 32-bit constant into high part of general purpose register. low part is zero
insert_hi	1	0x290	0xA		2	1	0	0x0008	0	0	4	insert 32-bit constant into high part of general purpose register. low part is unchanged
add_u	1	0x290	0xA		2	2	0	0x0008	0	0	20	Add zero-extended 32-bit constant to general purpose register
sub_u	1	0x290	0xA		2	3	0	0x0008	0	0	20	Subtract zero-extended 32-bit constant from general purpose register
add_hi	1	0x290	0xA		2	4	0	0x0008	0	0	4	shift 32-bit constant left by 32 and add to register
and_hi	1	0x290	0xA		2	5	0	0x0008	0	0	4	shift 32-bit constant left by 32 and do a bitwise AND with register
or_hi	1	0x290	0xA		2	6	0	0x0008	0	0	4	shift 32-bit constant left by 32 and do a bitwise OR with register
xor_hi	1	0x290	0xA		2	7	0	0x0008	0	0	4	shift 32-bit constant left by 32 and do a bitwise exclusive OR with register
address	1	0x290	0xA		2	32	0	0x0008	0	0	4	add signed constant to pointer register. can be DATAP, IP, SP
set_len	1	0x120	0xA	RL	2	0	0	0	0x906F	0x906F	0	change length of vector to specified number of bytes
get_len	1	0x120	0xA	R0	1	1	0	0	0x906F	0x906F	0	get length of vector as number of bytes
set_num	1	0x120	0xA	R1	2	2	0	0	0x906F	0x906F	0	change length of vector to specified number of elements
get_num	1	0x120	0xA	R0	1	3	0	0	0x906F	0x906F	0	get length of vector as number of elements
compress	1	0x120	0xA		1	4	0	0	0	0xB04E	0	compress vector of specified length to half the length and half the element size
compress_ss	1	0x120	0xA		1	5	0	0	0	0xFE00	0	compress integer vector of specified length to half the length and half the element size, signed with saturation
compress_us	1	0x120	0xA		1	6	0	0	0	0xFE00	0	compress integer vector of specified length to half the length and half the element size, unsigned with saturation
expand	1	0x120	0xA		1	7	0	0	0	0xB04E	0	expand vector to double length and element size. the length and element size after expansion is specified
expand_u	1	0x120	0xA		1	8	0	0	0	0x100E	0	expand integer vector to double length and element size. the length and element size after expansion is specified
compress_sparse	1	0x120	0xA		1	9	0	0	0	0xFF00	0	compress sparse vector elements indicated by mask bits into contiguous vector
expand_sparse	1	0x120	0xA		1	10	0	0	0	0xFF00	0	expand contiguous vector into sparse vector with positions indicated by mask bits
extract	1	0x120	0xA		2	11	0	0	0x00FF	0x00FF	0	extract one element from vector into scalar
insert	1	0x120	0xA	R1	2	12	0	0	0x00FF	0x00FF	0	insert one element into vector. other elements are unchanged
broadcast	1	0x120	0xA	RL	1	13	0	0	0x00FF	0x00FF	0	broadcast first element of source vector into all elements of destination vector
bits2bool	1	0x120	0xA		1	14	0	0	0x906F	0x906F	0	unpack bits to boolean vector
bool2bits	1	0x120	0xA		1	15	0	0	0x906F	0x906F	0	pack boolean vector into bits
bool_reduce	1	0x120	0xA		1	16	0	0	0x906F	0x906F	0	AND/OR combination of all elements in boolean vector
shift_expand	1	0x120	0xA	R1	2	18	0	0	0x00FF	0x00FF	0	shift vector bytes up. destination vector will be longer with lower half zero
shift_reduce	1	0x120	0xA	R1	2	19	0	0	0x00FF	0x00FF	0	shift vector bytes down. destination vector will be shorter with lower part lost
shift_up	1	0x120	0xA	R1	2	20	0	0	0x906F	0x906F	0	shift vector elements up. upper elements are lost
shift_down	1	0x120	0xA	R1	2	21	0	0	0x906F	0x906F	0	shift vector elements down. lower elements are lost
rotate_up	1	0x120	0xA	R1	2	22	0	0	0xFF00	0xFF00	0	rotate vector up one element
rotate_down	1	0x120	0xA	R1	2	23	0	0	0xFF00	0xFF00	0	rotate vector down one element
div_ex	1	0x120	0xA		2	24	0	0	0x1906	0x1F00	0	divide double-size signed integers with single-size integers. save quotient and remainder
div_ex_u	1	0x120	0xA		2	25	0	0	0x1906	0x1F00	0	divide double-size unsigned integers with single-size integers. save quotient and remainder
sqrt	1	0x120	0xA		1	26	0	0	0xE000	0xE000	0	square root
add_c	1	0x120	0xA		2	28	0	0	0x1F00	0x1F00	0	add with carry. data in even vector elements, carry in odd elements
sub_b	1	0x120	0xA		2	29	0	0	0x1F00	0x1F00	0	subtract with borrow. data in even vector elements, borrow bit in odd elements
add_ss	1	0x120	0xA		2	30	0	0	0x1F00	0x1F00	0	add integers, signed with saturation
add_us	1	0x120	0xA		2	31	0	0	0x1F00	0x1F00	0	add integers, unsigned with saturation
sub_ss	1	0x120	0xA		2	32	0	0	0x1F00	0x1F00	0	subtract integers, signed with saturation
sub_us	1	0x120	0xA		2	33	0	0	0x1F00	0x1F00	0	subtract integers, unsigned with saturation
mul_ss	1	0x120	0xA		2	34	0	0	0x1F00	0x1F00	0	multiply integers, signed with saturation
mul_us	1	0x120	0xA		2	35	0	0	0x1F00	0x1F00	0	multiply integers, unsigned with saturation
shift_ss	1	0x120	0xA		2	36	0	0	0x1F00	0x1F00	0	shift left integers, signed with saturation
shift_us	1	0x120	0xA		2	37	0	0	0x1F00	0x1F00	0	shift left integers, unsigned with saturation
add_oc	1	0x120	0xA		2	38	0	0	0xFF00	0xFF00	0	add with overflow check. data in even elements, overflow bits in odd elements
sub_oc	1	0x120	0xA		2	39	0	0	0xFF00	0xFF00	0	subtract with overflow check. data in even elements, overflow bits in odd elements
mul_oc	1	0x120	0xA		2	41	0	0	0xFF00	0xFF00	0	multiply with overflow check. data in even elements, overflow bits in odd elements
div_oc	1	0x120	0xA		2	42	0	0	0xFF00	0xFF00	0	divide with overflow check. data in even elements, overflow bits in odd elements
input	1	0x120	0xA		2	62	0	0	0x100F	0x100F	0	read from input port. RD = vector register, RT = port address, RS = vector length (privileged instruction).
output	1	0x120	0xA		2	63	0	0	0x100F	0x100F	0	write to output port. RD = vector register source operand, RT = port address, RS = vector length (privileged instruction).
gp2vec	1	0x130	0xB	R1	1	0	0	0x006F	0x006F	0	0	copy value from general purpose register to vector register
vec2gp	1	0x130	0xB	R0	1	1	0	0x006F	0x006F	0x006F	0	copy value from first element of vector register to general purpose register
read_spev	1	0x130	0xB		1	2	0	0	0x100F	0x100F	0	read and broadcast special register into vector register
make_sequence	1	0x130	0xB	RL	2	4	0	0	0xF00F	0xF00F	2	Make a vector with RS sequential numbers. First value is IM1.
mask_length	1	0x130	0xB	RL	3	5	0	0	0x100F	0x100F	18	Make mask with true in the first RS elements
float2int	1	0x130	0xB		1	12	0	0	0x8060	0x8060	0	convert floating point to integer
int2float	1	0x130	0xB		1	13	0	0	0x100C	0x100C	0	convert integer to floating point
round	1	0x130	0xB		1	14	0	0	0x8060	0x8060	0	round floating point to integer in floating point representation
round2n	1	0x130	0xB		2	15	0	0	0xE000	0xE000	0	round floating point to nearest multiple of 2^n
abs	1	0x130	0xB		1	16	0	0	0xF00F	0xF00F	0	absolute value of integer and optionally floating point
fp_category	1	0x130	0xB		2	17	0	0	0x8060	0x8060	18	check if floating point number belongs to a specified set of categories
broadcast	1	0x130	0xB	RL	1	18	0	0	0x906F	0x906F	2	broadcast constant to vector
byte_reverse	1	0x130	0xB		1	20	0	0	0x100F	0x100F	0	reverse the order of bytes in each element of vector
bit_reverse	1	0x130	0xB		1	21	0	0	0x1F00	0x1F00	0	reverse the order of bits in each element of vector
bitscan_f	1	0x130	0xB		1	22	0	0	0x100F	0x1F00	0	bit scan forward. find index to lowest set bit
bitscan_r	1	0x130	0xB		1	23	0	0	0x100F	0x1F00	0	bit scan reverse. find index to highest set bit
popcount	1	0x130	0xB		1	24	0	0	0x100F	0x1F00	0	population count. number of bits that are 1
truth_tab2	1	0x130	0xB		3	25	0	0	0x100F	0x100F	18	boolean function of two inputs, given by truth table
move	1	0x130	0xC		1	32	0	0	0x0200	0	3	copy 16-bit constant to 16-bit scalar
add	1	0x130	0xC		2	33	0	0	0x0200	0x0200	3	broadcast 16-bit constant and add it to 16-bit vector elements
and	1	0x130	0xC		2	34	0	0	0x0200	0x0200	3	broadcast 16-bit constant and do a bitwise AND with 16-bit vector elements
or	1	0x130	0xC		2	35	0	0	0x0200	0x0200	3	broadcast 16-bit constant and do a bitwise OR with 16-bit vector elements
xor	1	0x130	0xC		2	36	0	0	0x0200	0x0200	3	broadcast 16-bit constant and do a bitwise exclusive OR with 16-bit vector elements
move	1	0x130	0xC		1	38	0	0	0x0400	0	6	shift 8-bit signed constant left by another 8-bit constant and store it in 32-bit scalar
move	1	0x130	0xC		1	39	0	0	0x0800	0	6	shift 8-bit signed constant left by another 8-bit constant and store it in 64-bit scalar
add	1	0x130	0xC		2	40	0	0	0x0400	0x0400	6	shift 8-bit signed constant left by another 8-bit constant, broadcast and add to 32-bit vector elements
add	1	0x130	0xC		2	41	0	0	0x0800	0x0800	6	shift 8-bit signed constant left by another 8-bit constant, broadcast and add to 64-bit vector elements
and	1	0x130	0xC		2	42	0	0	0x0400	0x0400	6	shift 8-bit signed constant left by another 8-bit constant, broadcast and do a bitwise AND with 32-bit vector elements
and	1	0x130	0xC		2	43	0	0	0x0800	0x0800	6	shift 8-bit signed constant left by another 8-bit constant, broadcast and do a bitwise AND with 64-bit vector elements
or	1	0x130	0xC		2	44	0	0	0x0400	0x0400	6	shift 8-bit signed constant left by another 8-bit constant, broadcast and do a bitwise OR with 32-bit vector elements
or	1	0x130	0xC		2	45	0	0	0x0800	0x0800	6	shift 8-bit signed constant left by another 8-bit constant, broadcast and do a bitwise OR with 64-bit vector elements
xor	1	0x130	0xC		2	46	0	0	0x0400	0x0400	6	shift 8-bit signed constant left by another 8-bit constant, broadcast and do a bitwise exclusive OR with 32-bit vector elements
xor	1	0x130	0xC		2	47	0	0	0x0800	0x0800	6	shift 8-bit signed constant left by another 8-bit constant, broadcast and do a bitwise exclusive OR with 64-bit vector elements
move	1	0x130	0xC		1	56	0	0	0x2000	0x2000	64	convert half precision floating point constant to single precision scalar
move	1	0x130	0xC		1	57	0	0	0x4000	0x4000	64	convert half precision floating point constant to double precision scalar
add	1	0x130	0xC		2	58	0	0	0x2000	0x2000	64	convert half precision floating point constant to single precision, broadcast and add to vector
add	1	0x130	0xC		2	59	0	0	0x4000	0x4000	64	convert half precision floating point constant to double precision, broadcast and add to vector
mul	1	0x130	0xC		2	60	0	0	0x2000	0x2000	64	convert half precision floating point constant to single precision, broadcast and multiply with vector
mul	1	0x130	0xC		2	61	0	0	0x4000	0x4000	64	convert half precision floating point constant to double precision, broadcast and multiply with vector
concatenate	1	0x246	0xE		2	0	1	0	0x906F	0x906F	0	concatenate two vector of same lengths
permute	1	0x246	0xE		3	1	1	0	0x906F	0x906F	0	permute vector elements within blocks, using index vector
interleave	1	0x246	0xE		3	2	1	0	0	0xFF00	0	interleave elements from two vectors
truth_tab3	1	0x246	0xE		4	3	1	0	0x1F00	0x1F00	19	boolean function of three inputs, given by truth table
repeat_block	1	0x246	0xE	RL	3	8	1	0	0	0xFC00	0	repeat a block of data to make a longer vector
repeat_within_blocks	1	0x246	0xE		3	9	1	0	0	0xFC00	0	broadcast the first element of each block of data in a vector to the entire block
move_bits	1	0x247	0xE	O6	3	0	1	0	0x1F00	0x1F00	25	extract bitfield from one operand and insert it at another position in another operand
load_hi	1	0x250	0xA		1	0	0	0	0x906F	0x906F	4	make vector of two elements. first element is zero, second element is constant
insert_hi	1	0x250	0xA		2	1	0	0	0x906F	0x906F	4	make vector of two elements. first element comes from source, second element is constant
make_mask	1	0x250	0xA		1	2	0	0	0x906F	0x906F	20	make boolean vector from 32 constant bits
replace	1	0x250	0xA		2	3	0	0	0x906F	0x906F	4	replace all or selected elements in vector by constant
replace_even	1	0x250	0xA		2	4	0	0	0x906F	0x906F	4	replace even-numbered elements in vector by constant
replace_odd	1	0x250	0xA		2	5	0	0	0x906F	0x906F	4	replace odd-numbered elements in vector by constant
broadcast	1	0x250	0xA	RL	1	6	0	0	0x906F	0x906F	4	broadcast constant to make vector of identical elements
permute	1	0x250	0xA		3	8	0	0	0x906F	0x906F	20	permute vector elements within blocks, using constant indices
store	1	0x270	0xB		1	48	0	0	0xFF00	0	4	store constant to memory operand with base and 8-bit offset
fence	1	0x270	0xB		1	49	0	0	0xFF00	0xFF00	0	memory fence. type indicated by IM1 bits
read_insert	1	0x270	0xA	R1	2	50	0	0	0xFF00	0xFF00	0	replace one element in vector with scalar memory operand
extract_store	1	0x270	0xA	R1M0	2	51	0	0	0xFF00	0xFF00	0	extract one element from vector and store to memory
compress_store	1	0x270	0xA	RLM0	1	52	0	0	0xFE00	0xFE00	0	compress vector to half element size and store to memory vector of half length
compare_swap	1	0x270	0xA		2	54	0	0	0xFF00	0xFF00	0	atomic compare and exchange
read_memory_map	1	0x270	0xA	RL	2	62	0	0	0x100F	0x100F	0	Read memory map. RD = map entry, RT = memory pointer, RS = vector length and negative index to both source and destination (privileged).
write_memory_map	1	0x270	0xA	RL	2	63	0	0	0x100F	0x100F	0	Write memory map. RD = map entry, RT = memory pointer, RS = vector length and negative index to both source and destination (privileged).
replace	1	0x320	0xA		2	3	0	0	0x906F	0x906F	5	replace all or selected elements in vector by constant
sub_jump_nzero	4	0x011	0xB		3	0	0	0x000F	0x1000	0	0	subtract, jump if not zero
sub_jump_zero	4	0x011	0xB		3	1	0	0x000F	0x1000	0	0	subtract, jump if zero
sub_jump_neg	4	0x011	0xB		3	2	0	0x000F	0x1000	0	0	subtract signed, jump if negative
sub_jump_nneg	4	0x011	0xB		3	3	0	0x000F	0x1000	0	0	subtract signed, jump if zero or positive
sub_jump_pos	4	0x011	0xB		3	4	0	0x000F	0x1000	0	0	subtract signed, jump if positive
sub_jump_npos	4	0x011	0xB		3	5	0	0x000F	0x1000	0	0	subtract signed, jump if zero or negative
sub_jump_overfl	4	0x011	0xB		3	6	0	0x000F	0x1000	0	0	subtract signed, jump if overflow
sub_jump_noverfl	4	0x011	0xB		3	7	0	0x000F	0x1000	0	0	subtract signed, jump if not overflow
sub_jump_borrow	4	0x011	0xB		3	8	0	0x000F	0x1000	0	0	subtract unsigned , jump if borrow
sub_jump_nborrow	4	0x011	0xB		3	9	0	0x000F	0x1000	0	0	subtract unsigned , jump if not borrow
add_jump_nzero	4	0x2F3	0		3	16	0	0x000F	0x1000	0	0	add, jump if not zero
add_jump_zero	4	0x2F3	0		3	17	0	0x000F	0x1000	0	0	add, jump if zero
add_jump_neg	4	0x2F3	0		3	18	0	0x000F	0x1000	0	0	add signed, jump if negative
add_jump_nneg	4	0x2F3	0		3	19	0	0x000F	0x1000	0	0	add signed, jump if zero or positive
add_jump_pos	4	0x2F3	0		3	20	0	0x000F	0x1000	0	0	add signed, jump if positive
add_jump_npos	4	0x2F3	0		3	21	0	0x000F	0x1000	0	0	add signed, jump if zero or negative
add_jump_overfl	4	0x2F3	0		3	22	0	0x000F	0x1000	0	0	add signed, jump if overflow
add_jump_noverfl	4	0x2F3	0		3	23	0	0x000F	0x1000	0	0	add signed, jump if not overflow
add_jump_carry	4	0x2F3	0		3	24	0	0x000F	0x1000	0	0	add unsigned, jump if carry
add_jump_ncarry	4	0x2F3	0		3	25	0	0x000F	0x1000	0	0	add unsigned, jump if not carry
compare_jump_nfinite	4	0x031	0		3	24	0	0	0x8060	0	0	jump if either operand is infinite or nan
compare_jump_finite	4	0x031	0		3	25	0	0	0x8060	0	0	jump if no operand is infinite or nan
test_bit_jump_nzero	4	0x2F3	0		3	26	0	0x000F	0x9060	0	0	test single bit in source1 indexed by source2, jump if not zero
test_bit_jump_zero	4	0x2F3	0		3	27	0	0x000F	0x9060	0	0	test single bit in source1 indexed by source2, jump if zero
shift_jump_nzero	4	0x2F3	0		3	28	0	0x000F	0x9060	0	0	shift left, jump if not zero
shift_jump_zero	4	0x2F3	0		3	29	0	0x000F	0x9060	0	0	shift left, jump if zero
shift_jump_carry	4	0x2F3	0		3	30	0	0x000F	0x9060	0	0	shift left, jump if carry
shift_jump_ncarry	4	0x2F3	0		3	31	0	0x000F	0x9060	0	0	shift left, jump if not carry
compare_jump_neq	4	0x2F3	0		3	32	0	0x000F	0x9060	0	0	compare, jump if equal
compare_jump_eq	4	0x2F3	0		3	33	0	0x000F	0x9060	0	0	compare, jump if not equal
compare_jump_sbelow	4	0x2F3	0		3	34	0	0x000F	0x9060	0	0	compare signed, jump if below
compare_jump_saboveeq	4	0x2F3	0		3	35	0	0x000F	0x9060	0	0	compare signed, jump if above or equal
compare_jump_sabove	4	0x2F3	0		3	36	0	0x000F	0x9060	0	0	compare signed, jump if above
compare_jump_sbeloweq	4	0x2F3	0		3	37	0	0x000F	0x9060	0	0	compare signed, jump if below or equal
compare_jump_ubelow	4	0x2F3	0		3	38	0	0x000F	0x1000	0	0	compare unsigned, jump if below
compare_jump_uaboveeq	4	0x2F3	0		3	39	0	0x000F	0x1000	0	0	compare unsigned, jump if above or equal
compare_jump_uabove	4	0x2F3	0		3	40	0	0x000F	0x1000	0	0	compare unsigned, jump if above
compare_jump_ubeloweq	4	0x2F3	0		3	41	0	0x000F	0x1000	0	0	compare unsigned, jump if below or equal
compare_jump_absbelow	4	0x031	0		3	38	0	0	0x8060	0	0	compare float absolute values, jump if below
compare_jump_absaboveeq	4	0x031	0		3	39	0	0	0x8060	0	0	compare float absolute values, jump if above or equal
compare_jump_absabove	4	0x031	0		3	40	0	0	0x8060	0	0	compare float absolute values, jump if above
compare_jump_absbeloweq	4	0x031	0		3	41	0	0	0x8060	0	0	compare float absolute values, jump if below or equal
test_jump_nzero	4	0x2F3	0		3	42	0	0x000F	0x9060	0	0	bitwise and, destination unchanged, jump if not zero
test_jump_zero	4	0x2F3	0		3	43	0	0x000F	0x9060	0	0	bitwise and, destination unchanged, jump if zero
and_jump_nzero	4	0x2F3	0		3	44	0	0x000F	0x9060	0	0	bitwise and, jump if not zero
and_jump_zero	4	0x2F3	0		3	45	0	0x000F	0x9060	0	0	bitwise and, jump if zero
or_jump_nzero	4	0x2F3	0		3	46	0	0x000F	0x9060	0	0	bitwise or, jump if not zero
or_jump_zero	4	0x2F3	0		3	47	0	0x000F	0x9060	0	0	bitwise or, jump if zero
xor_jump_test_and	4	0x2F3	0		3	48	0	0x000F	0x9060	0	0	bitwise exclusive or, jump if all selected bits turned from 1 to 0
xor_jump_ntest_and	4	0x2F3	0		3	49	0	0x000F	0x9060	0	0	bitwise exclusive or, jump if not all selected bits turned from 1 to 0
increment_jump_above	4	0x073	0		3	54	0	0x000F	0x1000	0	0	dest = source1 + 1. jump if dest > source2 (signed)
increment_jump_beloweq	4	0x073	0		3	55	0	0x000F	0x1000	0	0	dest = source1 + 1. jump if dest <= source2 (signed)
sub_jump	4	0x073	0		3	56	0	0x000F	0x1000	0	0	subtract, jump unconditionally
add_jump	4	0x073	0		3	57	0	0x000F	0x1000	0	0	add, jump unconditionally
jump	4	0x011	0xB		1	58	0	0x0008	0	0	0	jump to address in memory operand with base and offset
call	4	0x011	0xB		1	59	0	0x0008	0	0	0	call to address in memory operand with base and offset
jump	4	0x008	0xD		1	0	0	0x0008	0	0	0	direct jump to relative address
call	4	0x008	0xD		1	8	0	0x0008	0	0	0	direct call to relative address
jump	4	0x044	0xC		1	58	0	0x0008	0	0	0	direct jump to relative address
call	4	0x044	0xC		1	59	0	0x0008	0	0	0	direct call to relative address
jump	4	0x400	0xC		1	58	0	0x0800	0	0	0	direct jump to absolute address
call	4	0x400	0xC		1	59	0	0x0800	0	0	0	direct call to absolute address
jump	4	0x001	0xA		2	60	0	0x0008	0	0	0	jump to address in table with base and index, relative to arbitrary reference point
call	4	0x001	0xA		2	61	0	0x0008	0	0	0	call to address in table with base and index, relative to arbitrary reference point
jump	4	0x002	0xC		1	60	0	0x0008	0	0	0	jump to address in register
call	4	0x002	0xC		1	61	0	0x0008	0	0	0	call to address in register
return	4	0x001	0xB		0	62	0	0x0008	0	0	0	return from function
sys_return	4	0x002	0xC		0	62	0	0x0008	0	0	0	return from system function or interrupt
sys_call	4	0x001	0xA		1	63	0	0x000C	0	0	0	system call to ID in register
sys_call	4	0x220	0xB		2	63	0	0x0804	0	0	0	system call to ID in constant fields
trap	4	0x002	0xC		0	63	0	0x0008	0	0	0	unconditional trap (interrupt)
filler	4	0x002	0xC		0	63	0	0x0008	0	0	19	filler indicating unused code (0x6FFFFFFF)
compare_trap_uabove	4	0x080	0xC		2	63	0	0x0008	0	0	20	conditional trap if unsigned above