## instructions
Instruction list for ForwardCom instruction set. Version 1.08
Name	Id	Category	Formats	Template	Template variant	Source operands	OP1	OP2	Operand types general purpose registers	Operand types scalar	Operand types vectors	Immediate operand type	Description
nop	0x30000	3	0x00000FFF	0	D0	0	0	0	0x000F	0xFF	0	0	no operation
nop2	0x30200	3	0xFFFFF000	0	D0	0	0	0	0x000F	0xFF	0	0	no operation
nop3	0x30300	3	0xFFFFF00000000	0	D0	0	0	0	0x000F	0xFF	0	0	no operation
nop_t	0x20000	2	1	0x1	D0	0	0	0	0x000F	0	0	0	no operation
store	1	3	0xA0900F0FA3F0	0	M0	1	1	0	0x000F	0x906F	0x906F	0	store value of register to memory
move	2	3	-1	0		1	2	0	0x000F	0x906F	0x906F	0	copy value to register
prefetch	3	3	0xA0900F0FA3F0	0	D04	1	3	0	0x000F	0x906F	0x906F	0	prefetch to cache
sign_extend	4	3	-1	0		1	4	0	0x0007	0x0007	0x0007	0	sign extend to 64 bits
sign_extend_add	5	3	-1	0		2	5	0	0x0700	0	0	0	sign extend to 64 bits and add 64 bit register
compare	7	3	-1	0	O6U3F1	2	7	0	0x000F	0x906F	0x906F	0	compare two operands, return condition code
add	8	3	-1	0		2	8	0	0x000F	0x906F	0x906F	0	addition
sub	9	3	-1	0		2	9	0	0x000F	0x906F	0x906F	0	subtraction
sub_rev	10	3	-1	0		2	10	0	0x000F	0x906F	0x906F	0	subtraction. Operands swapped
mul	11	3	-1	0		2	11	0	0x000F	0x906F	0x9867	0	multiply (low part of result for integer operands)
mul_hi	12	3	-1	0		2	12	0	0x0B04	0x1B04	0x1F00	0	multiply signed integers, high part of result
mul_hi_u	13	3	-1	0	U0	2	13	0	0x0B04	0x1B04	0x1F00	0	multiply unsigned integers, high part of result
mul_ex	14	3	0xFF000FF00C0FC	0		2	14	0	0x0B04	0x1B04	0x1F00	0	multiply signed integers in even vector elements, double size result
mul_ex_u	15	3	0xFF000FF00C0FC	0	U0	2	15	0	0x0B04	0x1B04	0x1F00	0	multiply unsigned integers in even vector elements, double size result
div	16	3	-1	0	O4	2	16	0	0x000F	0x906F	0xFF00	0	division
div_u	17	3	-1	0	O4U0	2	17	0	0x000F	0x100F	0x100F	0	unsigned integer division
div_rev	18	3	-1	0	O4	2	18	0	0x000F	0x906F	0xFF00	0	division. Operands swapped
rem	20	3	-1	0		2	20	0	0x000F	0x906F	0xFF00	0	remainder or modulo, signed
rem_u	21	3	-1	0	U0	2	21	0	0x000F	0x000F	0x0F00	0	remainder or modulo for unsigned integers
min	22	3	-1	0		2	22	0	0x000F	0x906F	0x906F	0	minimum of unsigned integers
min_u	23	3	-1	0	U0	2	23	0	0x000F	0x100F	0x100F	0	minimum of unsigned integers
max	24	3	-1	0		2	24	0	0x000F	0x906F	0x906F	0	maximum of signed numbers
max_u	25	3	-1	0	U0	2	25	0	0x000F	0x100F	0x100F	0	maximum of unsigned integers
min_abs	23	3	-1	0		2	23	0	0x8060	0x8060	0x8060	0	minimum of absolute values of floating point numbers
max_abs	25	3	-1	0		2	25	0	0x8060	0x8060	0x8060	0	maximum of absolute values of floating point numbers
and	28	3	-1	0		2	28	0	0x000F	0x906F	0x906F	0	bitwise and
and_not	29	3	-1	0		2	29	0	0x000F	0x906F	0x906F	0	bitwise src1 and not src2
or	30	3	-1	0		2	30	0	0x000F	0x906F	0x906F	0	bitwise and
xor	31	3	-1	0		2	31	0	0x000F	0x906F	0x906F	0	bitwise exclusive or
shift_left	32	3	0x7F7F0FFFFAFFF	0	I2M1	2	32	0	0x100F	0x100F	0x100F	0	shift integer bits left
mul_2pow	32	3	0x7F7F0FFFFAFFF	0	I2M1	2	32	0	0x0000	0x8060	0x8060	0	Multiply float by power of 2
rotate	33	3	0x7F7F0FFFFAFFF	0	I2M1	2	33	0	0x100F	0x100F	0x100F	0	rotate bits left if src2 positive, right if negative
shift_right_s	34	3	0x7F7F0FFFFAFFF	0	I2M1	2	34	0	0x100F	0x100F	0x100F	0	shift integer bits right with sign extension
shift_right_u	35	3	0x7F7F0FFFFAFFF	0	I2M1U0	2	35	0	0x100F	0x100F	0x100F	0	shift integer bits right with sign extension
set_bit	36	3	0x7F7F0FFFFAFFF	0	I2M1	2	36	0	0x000F	0x906F	0x906F	0	set single bit
clear_bit	37	3	0x7F7F0FFFFAFFF	0	I2M1	2	37	0	0x000F	0x906F	0x906F	0	clear single bit
toggle_bit	38	3	0x7F7F0FFFFAFFF	0	I2M1	2	38	0	0x000F	0x906F	0x906F	0	toggle single bit
and_bit	39	3	0x7F7F0FFFFAFFF	0	I2M1	2	39	0	0x000F	0x906F	0x906F	0	clear all bits except one
test_bit	40	3	0x7F7F0FFFFAFFF	0	I2M1O5F1	2	40	0	0x000F	0x906F	0x906F	0	test one bit
test_bits	41	3	0x7F7F0FFFFAFFF	0	O5F1	2	41	0	0x000F	0x906F	0x906F	0	test if at least one of the indicated bits is one
test_bits_all1	42	3	0x7F7F0FFFFAFFF	0	O5F1	2	42	0	0x000F	0x906F	0x906F	0	test if all indicated bits are one

add_h	0x50008	3	-1	0	H0	2	44	0	0	0x0200	0x0200	0	add half precision floating point vectors
sub_h	0x50009	3	-1	0	H0	2	45	0	0	0x0200	0x0200	0	subtract half precision floating point vectors
mul_h	0x5000B	3	-1	0	H0	2	46	0	0	0x0200	0x0200	0	multiply half precision floating point vectors
mul_add_h	0x50031	3	0xFFFFFFFFF700F	0	H0O4	3	48	0	0	0x0200	0x0200	0	src1+src2*src3. half precision floating point vectors, optional sign change

mul_add	49	3	0xFFFFFFFFF700F	0	O4	3	49	0	0x0F00	0xFF00	0xFF00	0	src1+src2*src3. Fused multiply and add, optional sign change
mul_add2	50	3	0xFFFFFFFFF700F	0	O4	3	50	0	0x0F00	0xFF00	0xFF00	0	src1*src2+src3. Fused multiply and add, optional sign change
add_add	51	3	0xFFFFFFFFF700F	0	O3	3	51	0	0x0F00	0xFF00	0xFF00	0	src1+src2+src3. Three operand add, optional sign change
userdef55	55	3	-1	0		2	55	0	0x000F	0x906F	0x906F	0	user defined instruction
userdef56	56	3	-1	0		2	56	0	0x000F	0x906F	0x906F	0	user defined instruction
userdef57	57	3	-1	0		2	57	0	0x000F	0x906F	0x906F	0	user defined instruction
userdef58	58	3	-1	0		2	58	0	0x000F	0x906F	0x906F	0	user defined instruction
userdef59	59	3	-1	0		2	59	0	0x000F	0x906F	0x906F	0	user defined instruction
userdef60	60	3	-1	0		2	60	0	0x000F	0x906F	0x906F	0	user defined instruction
userdef61	61	3	-1	0		2	61	0	0x000F	0x906F	0x906F	0	user defined instruction
userdef62	62	3	-1	0		2	62	0	0x000F	0x906F	0x906F	0	user defined instruction
undef	63	3	-1	0	D0	2	63	0	0x000F	0x00FF	0x00FF	0	undefined instruction. will never be defined
move	2	2	1	1		1	1	0	0x0008	0	0	17	copy signed immediate to register
add	8	2	1	1		2	2	0	0x0008	0	0	17	addition
sub	9	2	1	1		2	3	0	0x0008	0	0	17	subtraction
shift_left	32	2	1	1	U0	2	4	0	0x0008	0	0	17	shift left by unsigned count
shift_right_u	35	2	1	1	U0	2	5	0	0x0008	0	0	17	shift right unsigned by unsigned count
move	2	2	2	1		1	8	0	0x0008	0	0	0	copy register to register
add	8	2	2	1		2	9	0	0x0008	0	0	0	addition
sub	9	2	2	1		2	10	0	0x0008	0	0	0	subtraction
and	28	2	2	1		2	11	0	0x0008	0	0	0	bitwise and
or	30	2	2	1		2	12	0	0x0008	0	0	0	bitwise or
xor	31	2	2	1		2	13	0	0x0008	0	0	0	bitwise exclusive or
move	2	2	4	1		1	14	0	0x0008	0	0	0	read from memory. pointer RS = r0-r14, r31
store	1	2	5	1	M0	1	15	0	0x0008	0	0	0	write to memory. pointer RS = r0-r14, r31
clear	0x20010	2	8	1	D2	0	16	0	0	0x0008	0x0008	0	clear vector register
move	2	2	10	1	D2	1	17	0	0	0x0008	0x0008	0	copy vector register (option D2: works with all operand types)
move	2	2	9	1		1	18	0	0	0x0020	0	33	convert signed immediate to float
move	2	2	9	1		1	19	0	0	0x0040	0	33	convert signed immediate to double
add	8	2	10	1		2	20	0	0	0x0020	0x0020	0	addition
add	8	2	10	1		2	21	0	0	0x0040	0x0040	0	addition
sub	9	2	10	1		2	22	0	0	0x0020	0x0020	0	subtraction
sub	9	2	10	1		2	23	0	0	0x0040	0x0040	0	subtraction
mul	11	2	10	1		2	24	0	0	0x0020	0x0020	0	multiplication
mul	11	2	10	1		2	25	0	0	0x0040	0x0040	0	multiplication
add_cps	0x2001C	2	11	1	R0R1	2	28	0	0x0008	0x00FF	0x00FF	0	get size of compressed image for vector register RD and add it to g. p. register RS (r0-r14, r31)
sub_cps	0x2001D	2	11	1	R0R1	2	29	0	0x0008	0x00FF	0x00FF	0	get size of compressed image for vector register RD and subtract it from g. p. register RS (r0-r14, r31)
restore_cp	0x2001E	2	12	1	D2	1	30	0	0	0x00FF	0x00FF	0	restore vector register from compressed image pointed to by RS (r0-r14, r31)
save_cp	0x2001F	2	13	1	M0D2	1	31	0	0	0x00FF	0x00FF	0	save vector register to compressed image pointed to by RS (r0-r14, r31)
bitscan_f	0x10001	1	0x100	0xA		1	1	0	0x1F00	0	0	0	bit scan forward. Find index to lowest set bit
bitscan_r	0x10002	1	0x100	0xA		1	2	0	0x1F00	0	0	0	bit scan reverse. Find index to highest set bit
round_d2	0x10003	1	0x100	0xA		1	3	0	0x100F	0	0	0	round down to nearest power of 2
round_u2	0x10004	1	0x100	0xA		1	4	0	0x100F	0	0	0	round up to nearest power of 2
move	2	1	0x110	0xC		1	0	0	0x0008	0	0	3	copy 16-bit sign extended constant to register
move_u	0x11001	1	0x110	0xC	U0	1	1	0	0x0008	0	0	19	copy 16-bit zero extended constant to register
move	2	1	0x110	0xC	U0	1	1	0	0x0008	0	0	19	copy 16-bit zero extended constant to register
add	8	1	0x110	0xC		2	2	0	0x0008	0	0	3	add 16-bit sign extended constant to register
mul	11	1	0x110	0xC		2	5	0	0x0008	0	0	3	multiply 16-bit sign extended constant with register
div	16	1	0x110	0xC		2	6	0	0x0008	0	0	3	divide register with 16-bit sign extended constant
add	8	1	0x110	0xC		2	7	0	0x0008	0	0	8	shift 16-bit sign extended constant left by 16 and add to register
move	2	1	0x110	0xC		1	16	0	0x0008	0	0	6	sign-extend IM2 to 64 bits and shift left by unsigned constant IM1
add	8	1	0x110	0xC		2	17	0	0x0008	0	0	6	sign-extend IM2 to 64 bits and shift left by unsigned constant IM1 and add to register
and	28	1	0x110	0xC		2	18	0	0x0008	0	0	6	sign-extend IM2 to 64 bits and shift left by unsigned constant IM1 and do bitwise AND with register
or	30	1	0x110	0xC		2	19	0	0x0008	0	0	6	sign-extend IM2 to 64 bits and shift left by unsigned constant IM1 and do bitwise OR with register
xor	31	1	0x110	0xC		2	20	0	0x0008	0	0	6	sign-extend IM2 to 64 bits and shift left by unsigned constant IM1 and do bitwise exclusive OR with register
abs	0xA0000	1	0x180	0xB		2	0	0	0x100F	0	0	18	absolute value of integer. use saturation if IM1 = 1
shift_add	0x18001	1	0x180	0xB		3	1	0	0x100F	0	0	18	shift integer left by constant, then add to integer
read_spec	0x18020	1	0x180	0xB	X1	2	32	0	0x1708	0	0	18	read special register into general purpose register
write_spec	0x18021	1	0x180	0xB	Y1	2	33	0	0x1708	0	0	18	write general purpose register to special register
read_capabilities	0x18022	1	0x180	0xB	X2	2	34	0	0x1708	0	0	18	read capabilities register into general purpose register
write_capabilities	0x18023	1	0x180	0xB	Y2	2	35	0	0x1708	0	0	18	write general purpose register to capabilities register
read_perf	0x18024	1	0x180	0xB	X3	2	36	0	0x1708	0	0	18	read performance counter into general purpose register
read_perfs	0x18025	1	0x180	0xB	X3	2	37	0	0x1708	0	0	18	read performance counter into general purpose register, serializing
read_sys	0x18026	1	0x180	0xB	X4	2	38	0	0x1708	0	0	18	read system register into general purpose register
write_sys	0x18027	1	0x180	0xB	Y4	2	39	0	0x1708	0	0	18	write general purpose register to system register
move_bits	0x28700	1	0x207	0xE	O6I2	3	0	1	0x1F00	0	0	25	extract bitfield from one operand and insert it at another position in another operand
move	2	1	0x290	0xA		1	0	0	0x0008	0	0	9	load 32-bit constant into high part of general purpose register. low part is zero
insert_hi	0x29001	1	0x290	0xA		2	1	0	0x0008	0	0	20	insert 32-bit constant into high part of general purpose register. low part is unchanged
add	8	1	0x290	0xA		2	2	0	0x0008	0	0	20	Add zero-extended 32-bit constant to general purpose register
sub	9	1	0x290	0xA		2	3	0	0x0008	0	0	20	Subtract zero-extended 32-bit constant from general purpose register
add	8	1	0x290	0xA		2	4	0	0x0008	0	0	9	shift 32-bit constant left by 32 and add to register
and	28	1	0x290	0xA		2	5	0	0x0008	0	0	9	shift 32-bit constant left by 32 and do a bitwise AND with register
or	30	1	0x290	0xA		2	6	0	0x0008	0	0	9	shift 32-bit constant left by 32 and do a bitwise OR with register
xor	31	1	0x290	0xA		2	7	0	0x0008	0	0	9	shift 32-bit constant left by 32 and do a bitwise exclusive OR with register
replace_bits	0x26009	1	0x290	0xA	O6	2	9	0	0x1F00	0	0	29	replace contiguous bits by a constant
address	0x29020	1	0x291	0xA	X0	1	32	0	0x0008	0	0	0	add signed constant to pointer register. can be DATAP, IP, SP
set_len	0x12000	1	0x120	0xA	R1RL	2	0	0	0	0x906F	0x906F	0	change length of vector to specified number of bytes
get_len	0x12001	1	0x120	0xA	R0	1	1	0	0	0x906F	0x906F	0	get length of vector as number of bytes
set_num	0x12002	1	0x120	0xA	R1	2	2	0	0	0x906F	0x906F	0	change length of vector to specified number of elements
get_num	0x12003	1	0x120	0xA	R0	1	3	0	0	0x906F	0x906F	0	get length of vector as number of elements
compress	0x12004	1	0x120	0xA	R1RL	2	4	0	0	0xB04E	0xB04E	0	compress vector of specified length to half the length and half the element size
compress_ss	0x12005	1	0x120	0xA	R1RL	2	5	0	0	0xFE00	0xFE00	0	compress integer vector of specified length to half the length and half the element size, signed with saturation
compress_us	0x12006	1	0x120	0xA	R1RL	2	6	0	0	0xFE00	0xFE00	0	compress integer vector of specified length to half the length and half the element size, unsigned with saturation
expand	0x12007	1	0x120	0xA	R1RL	2	7	0	0	0xB04E	0xB04E	0	expand vector to double length and element size. the length and element size after expansion is specified
expand_u	0x12008	1	0x120	0xA	R1RL	2	8	0	0	0x100E	0x100E	0	expand integer vector to double length and element size. the length and element size after expansion is specified
compress_sparse	0x12009	1	0x120	0xA	R1RL	2	9	0	0	0xFF00	0xFF00	0	compress sparse vector elements indicated by mask bits into contiguous vector
expand_sparse	0x1200A	1	0x120	0xA	R1RL	2	10	0	0	0xFF00	0xFF00	0	expand contiguous vector into sparse vector with positions indicated by mask bits
extract	0x1200B	1	0x120	0xA	R1	2	11	0	0	0x00FF	0x00FF	0	extract one element from vector into scalar
insert	0x1200C	1	0x120	0xA	R2	3	12	0	0	0x00FF	0x00FF	0	insert one element into vector. other elements are unchanged
broad	0x1200D	1	0x120	0xA	R1RL	2	13	0	0	0x00FF	0x00FF	0	broadcast first element of source vector into all elements of destination vector
bits2bool	0x1200E	1	0x120	0xA	R1	2	14	0	0	0x906F	0x906F	0	unpack bits to boolean vector
bool2bits	0x1200F	1	0x120	0xA	R1RL	2	15	0	0	0x906F	0x906F	0	pack boolean vector into bits
bool_reduce	0x12010	1	0x120	0xA	R1RL	2	16	0	0	0x100F	0x100F	0	AND/OR combination of all elements in boolean vector
category_reduce	0x12011	1	0x120	0xA	R1RL	2	16	0	0	0x8060	0x8060	0	OR combinations of elements belonging to one of 8 categories
shift_expand	0x12012	1	0x120	0xA	R1	2	18	0	0	0x00FF	0x00FF	0	shift vector bytes up. destination vector will be longer with lower half zero
shift_reduce	0x12013	1	0x120	0xA	R1	2	19	0	0	0x00FF	0x00FF	0	shift vector bytes down. destination vector will be shorter with lower part lost
shift_up	0x12014	1	0x120	0xA	R1	2	20	0	0	0x906F	0x906F	0	shift vector elements up. upper elements are lost
shift_down	0x12015	1	0x120	0xA	R1	2	21	0	0	0x906F	0x906F	0	shift vector elements down. lower elements are lost
rotate_up	0x12016	1	0x120	0xA	R1	2	22	0	0	0xFF00	0xFF00	0	rotate vector up one element
rotate_down	0x12017	1	0x120	0xA	R1	2	23	0	0	0xFF00	0xFF00	0	rotate vector down one element
div_ex	0x12018	1	0x120	0xA		2	24	0	0	0x1906	0x1F00	0	divide double-size signed integers with single-size integers. save quotient and remainder
div_ex_u	0x12019	1	0x120	0xA	U0	2	25	0	0	0x1906	0x1F00	0	divide double-size unsigned integers with single-size integers. save quotient and remainder
sqrt	0x1201A	1	0x120	0xA		1	26	0	0	0xE000	0xE000	0	square root
add_c	0x1201C	1	0x120	0xA		2	28	0	0	0x1F00	0x1F00	0	add with carry. data in even vector elements, carry in odd elements
sub_b	0x1201D	1	0x120	0xA		2	29	0	0	0x1F00	0x1F00	0	subtract with borrow. data in even vector elements, borrow bit in odd elements
add_ss	0x1201E	1	0x120	0xA		2	30	0	0	0x1F00	0x1F00	0	add integers, signed with saturation
add_us	0x1201F	1	0x120	0xA	U0	2	31	0	0	0x1F00	0x1F00	0	add integers, unsigned with saturation
sub_ss	0x12020	1	0x120	0xA		2	32	0	0	0x1F00	0x1F00	0	subtract integers, signed with saturation
sub_us	0x12021	1	0x120	0xA	U0	2	33	0	0	0x1F00	0x1F00	0	subtract integers, unsigned with saturation
mul_ss	0x12022	1	0x120	0xA		2	34	0	0	0x1F00	0x1F00	0	multiply integers, signed with saturation
mul_us	0x12023	1	0x120	0xA	U0	2	35	0	0	0x1F00	0x1F00	0	multiply integers, unsigned with saturation
add_oc	0x12026	1	0x120	0xA		2	38	0	0	0xFF00	0xFF00	0	add with overflow check. data in even elements, overflow bits in odd elements
sub_oc	0x12027	1	0x120	0xA		2	39	0	0	0xFF00	0xFF00	0	subtract with overflow check. data in even elements, overflow bits in odd elements
mul_oc	0x12029	1	0x120	0xA		2	41	0	0	0xFF00	0xFF00	0	multiply with overflow check. data in even elements, overflow bits in odd elements
div_oc	0x1202A	1	0x120	0xA		2	42	0	0	0xFF00	0xFF00	0	divide with overflow check. data in even elements, overflow bits in odd elements

read_call_stack	0x1203A	1	0x120	0xA	R1R2	2	58	0	0	0x100F	0x100F	0	Read internal call stack (privileged).
write_call_stack	0x1203B	1	0x120	0xA	R2R3D0	3	59	0	0	0x100F	0x100F	0	Write internal call stack (privileged).
read_memory_map	0x1203C	1	0x120	0xA	R1R2	2	60	0	0	0x100F	0x100F	0	Read memory map (privileged).
write_memory_map	0x1203D	1	0x120	0xA	R2R3D0	3	61	0	0	0x100F	0x100F	0	Write memory map (privileged).
input	0x1203E	1	0x120	0xA	R1R2	2	62	0	0	0x100F	0x100F	0	read from input port. RD = vector register, RT = port address, RS = vector length (privileged instruction).
output	0x1203F	1	0x120	0xA	R2R3D1	3	63	0	0	0x100F	0x100F	0	write to output port. RD = vector register source operand, RT = port address, RS = vector length (privileged instruction).
gp2vec	0x13000	1	0x130	0xB	R1	1	0	0	0x006F	0x006F	0	0	copy value from general purpose register to vector register
vec2gp	0x13001	1	0x130	0xB	R0	1	1	0	0x006F	0x006F	0x006F	0	copy value from first element of vector register to general purpose register
read_spev	0x13002	1	0x130	0xB	R1	2	2	0	0	0x100F	0x100F	18	read and broadcast special register into vector register
make_sequence	0x13004	1	0x130	0xB	R1	2	4	0	0	0xF00F	0xF00F	2	Make a vector with RS sequential numbers. First value is IM1.
float2int	0x1300C	1	0x130	0xB	I2	2	12	0	0	0x906C	0x906C	18	convert floating point to integer
int2float	0x1300D	1	0x130	0xB		1	13	0	0	0x906C	0x906C	0	convert integer to floating point
round	0x1300E	1	0x130	0xB	I2	2	14	0	0	0x8060	0x8060	18	round floating point to integer in floating point representation
round2n	0x1300F	1	0x130	0xB	I2	2	15	0	0	0xE000	0xE000	2	round floating point to nearest multiple of 2^n
abs	0xA0000	1	0x130	0xB	I2	2	16	0	0	0xF00F	0xF00F	2	absolute value of integer and optionally floating point
fp_category	0x13011	1	0x130	0xB	I2	2	17	0	0	0x906C	0x906C	18	check if floating point number belongs to a specified set of categories
broad	0x1200D	1	0x130	0xB	R1RL	2	18	0	0	0x906F	0x906F	2	broadcast constant to vector
broadcast_max	0x13013	1	0x130	0xB		1	19	0	0	0x906F	0x906F	2	broadcast constant to vector of maximum length
byte_reverse	0x13014	1	0x130	0xB		1	20	0	0	0x100F	0x100F	0	reverse the order of bytes in each element of vector
bit_reverse	0x13015	1	0x130	0xB		1	21	0	0	0x1F00	0x1F00	0	reverse the order of bits in each element of vector
bitscan_f	0x10001	1	0x130	0xB		1	22	0	0	0x100F	0x1F00	0	bit scan forward. find index to lowest set bit
bitscan_r	0x10002	1	0x130	0xB		1	23	0	0	0x100F	0x1F00	0	bit scan reverse. find index to highest set bit
popcount	0x13018	1	0x130	0xB		1	24	0	0	0x100F	0x1F00	0	population count. number of bits that are 1
truth_tab2	0x13019	1	0x130	0xB	I2	3	25	0	0	0x100F	0x100F	18	boolean function of two inputs, given by truth table
move	2	1	0x131	0xC		1	32	0	0	0x0200	0	3	copy 16-bit constant to 16-bit scalar
add	8	1	0x131	0xC		2	33	0	0	0x0200	0x0200	3	broadcast 16-bit constant and add it to 16-bit vector elements
and	28	1	0x131	0xC		2	34	0	0	0x0200	0x0200	3	broadcast 16-bit constant and do a bitwise AND with 16-bit vector elements
or	30	1	0x131	0xC		2	35	0	0	0x0200	0x0200	3	broadcast 16-bit constant and do a bitwise OR with 16-bit vector elements
xor	31	1	0x131	0xC		2	36	0	0	0x0200	0x0200	3	broadcast 16-bit constant and do a bitwise exclusive OR with 16-bit vector elements
add_h	0x50008	1	0x131	0xC	H0	2	37	0	0	0x0200	0x0200	64	add half precision floating point constant to half precision vector
mul_h	0x5000B	1	0x131	0xC	H0	2	38	0	0	0x0200	0x0200	64	multiply half precision floating point vector with half precision constant
move	2	1	0x132	0xC		1	40	0	0	0x0400	0	6	shift 8-bit signed constant left by another 8-bit constant and store it in 32-bit scalar
move	2	1	0x132	0xC		1	41	0	0	0x0800	0	6	shift 8-bit signed constant left by another 8-bit constant and store it in 64-bit scalar
add	8	1	0x132	0xC		2	42	0	0	0x0400	0x0400	6	shift 8-bit signed constant left by another 8-bit constant, broadcast and add to 32-bit vector elements
add	8	1	0x132	0xC		2	43	0	0	0x0800	0x0800	6	shift 8-bit signed constant left by another 8-bit constant, broadcast and add to 64-bit vector elements
and	28	1	0x132	0xC		2	44	0	0	0x0400	0x0400	6	shift 8-bit signed constant left by another 8-bit constant, broadcast and do a bitwise AND with 32-bit vector elements
and	28	1	0x132	0xC		2	45	0	0	0x0800	0x0800	6	shift 8-bit signed constant left by another 8-bit constant, broadcast and do a bitwise AND with 64-bit vector elements
or	30	1	0x132	0xC		2	46	0	0	0x0400	0x0400	6	shift 8-bit signed constant left by another 8-bit constant, broadcast and do a bitwise OR with 32-bit vector elements
or	30	1	0x132	0xC		2	47	0	0	0x0800	0x0800	6	shift 8-bit signed constant left by another 8-bit constant, broadcast and do a bitwise OR with 64-bit vector elements
xor	31	1	0x132	0xC		2	48	0	0	0x0400	0x0400	6	shift 8-bit signed constant left by another 8-bit constant, broadcast and do a bitwise exclusive OR with 32-bit vector elements
xor	31	1	0x132	0xC		2	49	0	0	0x0800	0x0800	6	shift 8-bit signed constant left by another 8-bit constant, broadcast and do a bitwise exclusive OR with 64-bit vector elements
move	2	1	0x133	0xC		1	56	0	0	0x2000	0x2000	64	convert half precision floating point constant to single precision scalar
move	2	1	0x133	0xC		1	57	0	0	0x4000	0x4000	64	convert half precision floating point constant to double precision scalar
add	8	1	0x133	0xC		2	58	0	0	0x2000	0x2000	64	convert half precision floating point constant to single precision, broadcast and add to vector
add	8	1	0x133	0xC		2	59	0	0	0x4000	0x4000	64	convert half precision floating point constant to double precision, broadcast and add to vector
mul	11	1	0x133	0xC		2	60	0	0	0x2000	0x2000	64	convert half precision floating point constant to single precision, broadcast and multiply with vector
mul	11	1	0x133	0xC		2	61	0	0	0x4000	0x4000	64	convert half precision floating point constant to double precision, broadcast and multiply with vector
concatenate	0x22600	1	0x226	0xE	R2RL	3	0	1	0	0x906F	0x906F	0	concatenate two vector of same lengths
permute	0x22601	1	0x226	0xE	R2RL	3	1	1	0	0x906F	0x906F	0	permute vector elements within blocks, using index vector
interleave	0x22602	1	0x226	0xE	R2RL	3	2	1	0	0	0xFF00	0	interleave elements from two vectors
truth_tab3	0x22603	1	0x226	0xE	O5I2	4	8	1	0	0x1F00	0x1F00	20	boolean function of three inputs, given by truth table
move_bits	0x28700	1	0x227	0xE	O6I2	3	0	1	0	0x1F00	0x1F00	25	extract bitfield from one operand and insert it at another position in another operand
mask_length	0x28701	1	0x227	0xE	R1RLO5	3	1	1	0	0x100F	0x100F	19	Make mask with true in the first RS elements
repeat_block	0x22708	1	0x227	0xE	R1RLI2	3	8	1	0	0	0xFC00	19	repeat a block of data to make a longer vector
repeat_within_blocks	0x22709	1	0x227	0xE	R1RLI2	3	9	1	0	0	0xFC00	19	broadcast the first element of each block of data in a vector to the entire block
load_hi	0x26000	1	0x260	0xA		1	0	0	0	0x906F	0x906F	100	make vector of two elements. first element is zero, second element is constant
insert_hi	0x29001	1	0x260	0xA		2	1	0	0	0x906F	0x906F	100	make vector of two elements. first element comes from source, second element is constant
make_mask	0x26002	1	0x260	0xA		2	2	0	0	0x906F	0x906F	20	make boolean vector from 32 constant bits
replace	0xA0001	1	0x260	0xA		2	3	0	0	0x906F	0x906F	100	replace all or selected elements in vector by constant
replace_even	0x26004	1	0x260	0xA		2	4	0	0	0x906F	0x906F	100	replace even-numbered elements in vector by constant
replace_odd	0x26005	1	0x260	0xA		2	5	0	0	0x906F	0x906F	100	replace odd-numbered elements in vector by constant
broad	0x1200D	1	0x260	0xA	R1RL	2	6	0	0	0x906F	0x906F	100	broadcast constant to make vector of identical elements
permute	0x22601	1	0x260	0xA	I2R1RL	3	8	0	0	0x906F	0x906F	20	permute vector elements within blocks, using constant indices
replace_bits	0x26009	1	0x260	0xA	O6	2	9	0	0	0x1F00	0x1F00	29	replace contiguous bits by a constant
store	1	1	0x258	0xB	M0	1	8	0	0xFF00	0xFF00	0	100	store constant to memory operand with base and 8-bit offset
fence	0x25910	1	0x259	0xA	D1	2	16	0	0xFF00	0	0	18	memory fence. type indicated by IM1 bits
compare_swap	0x25912	1	0x259	0xA		3	18	0	0xFF00	0xFF00	0	0	atomic compare and exchange
read_insert	0x25A18	1	0x25A	0xA	R2	3	24	0	0	0xFF00	0xFF00	0	replace one element in vector with scalar memory operand
extract_store	0x25A20	1	0x25A	0xA	R2M0	2	32	0	0	0xFF00	0xFF00	0	extract one element from vector and store to memory
replace	0xA0001	1	0x318	0xA		2	8	0	0	0x906F	0x906F	100	replace all or selected elements in vector by constant

sub/jump_zero	0x101209	4	0x135001	0xB		3	0	0	0x000F	0x1000	0	0	subtract, jump if zero
sub/jump_nzero	0x101309	4	0x135001	0xB		3	1	0	0x000F	0x1000	0	0	subtract, jump if not zero
sub/jump_neg	0x101609	4	0x135001	0xB		3	2	0	0x000F	0x1000	0	0	subtract signed, jump if negative
sub/jump_nneg	0x101709	4	0x135001	0xB		3	3	0	0x000F	0x1000	0	0	subtract signed, jump if zero or positive
sub/jump_pos	0x101409	4	0x135001	0xB		3	4	0	0x000F	0x1000	0	0	subtract signed, jump if positive
sub/jump_npos	0x101509	4	0x135001	0xB		3	5	0	0x000F	0x1000	0	0	subtract signed, jump if zero or negative
sub/jump_overfl	0x101809	4	0x135001	0xB		3	6	0	0x000F	0x1000	0	0	subtract signed, jump if overflow
sub/jump_noverfl	0x101909	4	0x135001	0xB		3	7	0	0x000F	0x1000	0	0	subtract signed, jump if not overflow
sub/jump_borrow	0x102009	4	0x135001	0xB	U0	3	8	0	0x000F	0x1000	0	0	subtract unsigned , jump if borrow
sub/jump_nborrow	0x102009	4	0x135001	0xB	U0	3	9	0	0x000F	0x1000	0	0	subtract unsigned , jump if not borrow
shift_left/jump_zero	0x101220	4	0x135001	0	I2	3	10	0	0x000F	0x9060	0	0	shift left, jump if zero
shift_left/jump_nzero	0x101320	4	0x135001	0	I2	3	11	0	0x000F	0x9060	0	0	shift left, jump if not zero
shift_right_u/jump_zero	0x101223	4	0x135001	0	U0I2	3	12	0	0x000F	0x9060	0	0	shift right unsigned, jump if zero
shift_right_u/jump_nzero	0x101323	4	0x135001	0	U0I2	3	13	0	0x000F	0x9060	0	0	shift right unsigned, jump if not zero
rotate/jump_carry	0x102021	4	0x135001	0	I2	3	14	0	0x000F	0x9060	0	0	rotate left or right, jump if carry
rotate/jump_ncarry	0x102121	4	0x135001	0	I2	3	15	0	0x000F	0x9060	0	0	rotate left or right, jump if not carry
add/jump_zero	0x101208	4	0x135021	0		3	16	0	0x000F	0x1000	0	0	add, jump if zero
add/jump_nzero	0x101308	4	0x135021	0		3	17	0	0x000F	0x1000	0	0	add, jump if not zero
add/jump_neg	0x101608	4	0x135021	0		3	18	0	0x000F	0x1000	0	0	add signed, jump if negative
add/jump_nneg	0x101708	4	0x135021	0		3	19	0	0x000F	0x1000	0	0	add signed, jump if zero or positive
add/jump_pos	0x101408	4	0x135021	0		3	20	0	0x000F	0x1000	0	0	add signed, jump if positive
add/jump_npos	0x101508	4	0x135021	0		3	21	0	0x000F	0x1000	0	0	add signed, jump if zero or negative
add/jump_overfl	0x101808	4	0x135021	0		3	22	0	0x000F	0x1000	0	0	add signed, jump if overflow
add/jump_noverfl	0x101908	4	0x135021	0		3	23	0	0x000F	0x1000	0	0	add signed, jump if not overflow
add/jump_carry	0x102008	4	0x135021	0	U0	3	24	0	0x000F	0x1000	0	0	add unsigned, jump if carry
add/jump_ncarry	0x102108	4	0x135021	0	U0	3	25	0	0x000F	0x1000	0	0	add unsigned, jump if not carry
and/jump_zero	0x10121C	4	0x135021	0		3	26	0	0x000F	0x9060	0	0	bitwise and, jump if zero
and/jump_nzero	0x10131C	4	0x135021	0		3	27	0	0x000F	0x9060	0	0	bitwise and, jump if not zero
or/jump_zero	0x10121E	4	0x135021	0		3	28	0	0x000F	0x9060	0	0	bitwise or, jump if zero
or/jump_nzero	0x10131E	4	0x135021	0		3	29	0	0x000F	0x9060	0	0	bitwise or, jump if not zero
xor/jump_zero	0x10121F	4	0x135021	0		3	30	0	0x000F	0x9060	0	0	bitwise exclusive or, jump if zero
xor/jump_nzero	0x10131F	4	0x135021	0		3	31	0	0x000F	0x9060	0	0	bitwise exclusive or, jump if not zero
compare/jump_equal	0x101207	4	0x135021	0	D1O4	3	32	0	0x000F	0x9060	0	0	compare, jump if equal
compare/jump_nequal	0x101307	4	0x135021	0	D1O4	3	33	0	0x000F	0x9060	0	0	compare, jump if not equal
compare/jump_sbelow	0x101607	4	0x135021	0	D1O4	3	34	0	0x000F	0x1000	0	0	compare signed integer, jump if below
compare/jump_saboveeq	0x101707	4	0x135021	0	D1O4	3	35	0	0x000F	0x1000	0	0	compare signed integer, jump if above or equal
compare/jump_sabove	0x101407	4	0x135021	0	D1O4	3	36	0	0x000F	0x1000	0	0	compare signed integer, jump if above
compare/jump_sbeloweq	0x101507	4	0x135021	0	D1O4	3	37	0	0x000F	0x1000	0	0	compare signed integer, jump if below or equal
compare/jump_ubelow	0x102007	4	0x135021	0	D1U0O4	3	38	0	0x000F	0x1000	0	0	compare unsigned integer, jump if below
compare/jump_uaboveeq	0x102107	4	0x135021	0	D1U0O4	3	39	0	0x000F	0x1000	0	0	compare unsigned integer, jump if above or equal
compare/jump_uabove	0x102207	4	0x135021	0	D1U0O4	3	40	0	0x000F	0x1000	0	0	compare unsigned integer, jump if above
compare/jump_ubeloweq	0x102307	4	0x135021	0	D1U0O4	3	41	0	0x000F	0x1000	0	0	compare unsigned integer, jump if below or equal
compare/jump_below	0x101607	4	0x135021	0	D1O4	3	34	0	0	0x8060	0	0	compare float, jump if below
compare/jump_aboveeq	0x101707	4	0x135021	0	D1O4	3	35	0	0	0x8060	0	0	compare float, jump if above or equal
compare/jump_above	0x101407	4	0x135021	0	D1O4	3	36	0	0	0x8060	0	0	compare float, jump if above
compare/jump_beloweq	0x101507	4	0x135021	0	D1O4	3	37	0	0	0x8060	0	0	compare float, jump if below or equal
compare/jump_equal_uo	0x109207	4	0x135021	0	D1O4	3	16	0	0x000F	0x9060	0	0	compare float, jump if equal or unordered
compare/jump_nequal_uo	0x109307	4	0x135021	0	D1O4	3	17	0	0x000F	0x9060	0	0	compare float, jump if different or unordered
compare/jump_below_uo	0x109607	4	0x135021	0	D1O4	3	18	0	0	0x8060	0	0	compare float, jump if below or unordered
compare/jump_aboveeq_uo	0x109707	4	0x135021	0	D1O4	3	19	0	0	0x8060	0	0	compare float, jump if above or equal or unordered
compare/jump_above_uo	0x109407	4	0x135021	0	D1O4	3	20	0	0	0x8060	0	0	compare float, jump if above or unordered
compare/jump_beloweq_uo	0x109507	4	0x135021	0	D1O4	3	21	0	0	0x8060	0	0	compare float, jump if below or equal or unordered
compare/jump_infinite	0x102607	4	0x135021	0	D1O4	3	38	0	0	0x8060	0	0	compare float, jump if at least one is infinite
compare/jump_finite	0x102707	4	0x135021	0	D1O4	3	39	0	0	0x8060	0	0	compare float, jump if neither is infinite
compare/jump_infinite_uo	0x10A607	4	0x135021	0	D1O4	3	22	0	0	0x8060	0	0	compare float, jump if at least one is infinite or NAN
compare/jump_finite_uo	0x10A707	4	0x135021	0	D1O4	3	23	0	0	0x8060	0	0	compare float, jump if neither is infinite, or at least one is NAN
compare/jump_ordered	0x102807	4	0x135021	0	D1O4	3	40	0	0	0x8060	0	0	compare float, jump if at least one is NAN
compare/jump_unordered	0x10A807	4	0x135021	0	D1O4	3	41	0	0	0x8060	0	0	compare float, jump if none is NAN
test_bit/jump_zero	0x101228	4	0x135021	0	D1I2	3	42	0	0x000F	0x9060	0	0	test single bit in source1 indexed by source2, jump if zero
test_bit/jump_nzero	0x101328	4	0x135021	0	D1I2	3	43	0	0x000F	0x9060	0	0	test single bit in source1 indexed by source2, jump if not zero
test/jump_all1	0x101250	4	0x135021	0	D1I2	3	44	0	0x000F	0x9060	0	0	jump if all bits in src1 indicated by src2 are 1
test/jump_nall1	0x101350	4	0x135021	0	D1I2	3	45	0	0x000F	0x9060	0	0	jump if not all bits in src1 indicated by src2 are 1
increment_compare/jump_sabove	0x101451	4	0x135021	0	O4	3	50	0	0x000F	0x1000	0	0	dest = source1 + 1. jump if dest > source2 (signed)
increment_compare/jump_sbeloweq	0x101551	4	0x135021	0	O4	3	51	0	0x000F	0x1000	0	0	dest = source1 + 1. jump if dest <= source2 (signed)
sub_maxlen/jump_pos	0x101452	4	0x10001	0		3	52	0	0x000F	0	0	18	dest -= (max vector length for operand type given by IM1). jump if result is positive
sub_maxlen/jump_npos	0x101552	4	0x10001	0		3	53	0	0x000F	0	0	18	dest -= (max vector length for operand type given by IM1). jump if result not positive
sub/jump	0x101009	4	0x35021	0		3	54	0	0x000F	0x1000	0	0	subtract, jump unconditionally
add/jump	0x101008	4	0x35021	0		3	55	0	0x000F	0x1000	0	0	add, jump unconditionally
jump	0x101000	4	0x2002	0xB	D0	1	58	0	0x000F	0	0	0	jump to address in memory operand with base and offset
call	0x101100	4	0x2002	0xB	D0	1	59	0	0x000F	0	0	0	call to address in memory operand with base and offset
jump	0x101000	4	0x10	0xD	D0	1	0	0	0x000F	0	0	0	direct jump to 24-bit relative address
call	0x101100	4	0x10	0xD	D0	1	8	0	0x000F	0	0	0	direct jump to 24-bit relative address
jump	0x101000	4	0x10040	0xC	D0	1	58	0	0x000F	0	0	0	direct jump to 8 or 32 bit relative address
call	0x101100	4	0x10040	0xC	D0	1	59	0	0x000F	0	0	0	direct jump to 8 or 32 bit relative address
jump	0x101000	4	0x100000	0xC	D0	1	58	0	0x000F	0	0	21	direct jump to absolute address
call	0x101100	4	0x100000	0xC	D0	1	59	0	0x000F	0	0	21	direct call to absolute address
jump	0x101000	4	0x2004	0xA	D1	2	60	0	0x000F	0	0	0	jump to address in table with base and index, relative to arbitrary reference point
call	0x101100	4	0x2004	0xA	D1	2	61	0	0x000F	0	0	0	call to address in table with base and index, relative to arbitrary reference point
jump	0x101000	4	0x80	0xC	D0	1	60	0	0x000F	0	0	0	jump to address in register
call	0x101100	4	0x80	0xC	D0	1	61	0	0x000F	0	0	0	call to address in register
return	0x4001E	4	0x8	0xB	D0	0	62	0	0x000F	0	0	0	return from function
sys_return	0x4101E	4	0x80	0xC	D0	0	62	0	0x000F	0	0	0	return from system function or interrupt
sys_call	0x4001F	4	0x8	0xA	D1	3	63	0	0x000F	0	0	0	system call to ID in register. 1.4.3 3 registers
sys_call	0x4001F	4	0x8000	0xB	D0	4	63	0	0x080F	0	0	26	system call to ID in constant fields. 2.5.1 two registers, two int16
sys_call	0x4001F	4	0x80000	0xB	D0	2	63	0	0x080F	0	0	27	system call to ID in constant fields. 2.5.4, no registers, int16+int32
sys_call	0x4001F	4	0x2000000	0xB	D0	4	63	0	0x080F	0	0	28	system call to ID in constant fields. 3.1.1 two registers, two int32
trap	0x4101F	4	0x40	0xC	D0	1	63	0	0x080F		0	19	unconditional trap (interrupt)
filler	0x4101F	4	0x100	0xC	D0	0	63	0	0x00FF	0x00FF	0	0	filler indicating unused code (0x6FFFFFFF)
compare_trap_uabove	0x42207	4	0x40000	0xC	D0	2	63	0	0x0008	0	0	20	conditional trap if unsigned above

Partial instruction names:
test	0x0050	4	0	0		2	-1	0	0	0	0	0	partial instruction name. part of test_bit/jump_zero
increment_compare	0x0051	4	0	0		2	-1	0	0	0	0	0	partial instruction name. part of increment_compare/jump_above
sub_maxlen	0x0052	4	0	0		2	-1	0	0	0	0	18	partial instruction name. part of sub_maxlen/jump_pos
jump_zero	0x101200	4	0	0		3	-1	0	0	0	0	0	partial instruction name. jump if zero
jump_nzero	0x101300	4	0	0		3	-1	0	0	0	0	0	partial instruction name. jump if not zero
jump_neg	0x101600	4	0	0		3	-1	0	0	0	0	0	partial instruction name. jump if negative
jump_nneg	0x101700	4	0	0		3	-1	0	0	0	0	0	partial instruction name. jump if zero or positive
jump_pos	0x101400	4	0	0		3	-1	0	0	0	0	0	partial instruction name. jump if positive
jump_npos	0x101500	4	0	0		3	-1	0	0	0	0	0	partial instruction name. jump if zero or negative
jump_overfl	0x101800	4	0	0		3	-1	0	0	0	0	0	partial instruction name. jump if overflow
jump_noverfl	0x101900	4	0	0		3	-1	0	0	0	0	0	partial instruction name. jump if not overflow
jump_borrow	0x102000	4	0	0	U0	3	-1	0	0	0	0	0	partial instruction name. jump if borrow
jump_nborrow	0x102000	4	0	0	U0	3	-1	0	0	0	0	0	partial instruction name. jump if not borrow
jump_carry	0x102000	4	0	0		3	-1	0	0	0	0	0	partial instruction name. jump if carry
jump_ncarry	0x102100	4	0	0		3	-1	0	0	0	0	0	partial instruction name. jump if not carry
jump_eq	0x101200	4	0	0	D1	2	-1	0	0	0	0	0	partial instruction name. jump if equal
jump_equal	0x101200	4	0	0	D1	2	-1	0	0	0	0	0	alias
jump_neq	0x101300	4	0	0	D1	2	-1	0	0	0	0	0	partial instruction name. jump if not equal
jump_notequal	0x101300	4	0	0	D1	2	-1	0	0	0	0	0	alias
jump_sbelow	0x101600	4	0	0	D1	2	-1	0	0	0	0	0	partial instruction name. jump if below
jump_saboveeq	0x101700	4	0	0	D1	2	-1	0	0	0	0	0	partial instruction name. jump if above or equal
jump_sabove	0x101400	4	0	0	D1	2	-1	0	0	0	0	0	partial instruction name. jump if above
jump_sbeloweq	0x101500	4	0	0	D1	2	-1	0	0	0	0	0	partial instruction name. jump if below or equal
jump_below	0x101600	4	0	0	D1	2	-1	0	0	0	0	0	alias
jump_aboveeq	0x101700	4	0	0	D1	2	-1	0	0	0	0	0	alias
jump_above	0x101400	4	0	0	D1	2	-1	0	0	0	0	0	alias
jump_beloweq	0x101500	4	0	0	D1	2	-1	0	0	0	0	0	alias
jump_ubelow	0x102000	4	0	0	D1U0	2	-1	0	0	0	0	0	partial instruction name. jump if below
jump_uaboveeq	0x102100	4	0	0	D1U0	2	-1	0	0	0	0	0	partial instruction name. jump if above or equal
jump_uabove	0x102200	4	0	0	D1U0	2	-1	0	0	0	0	0	partial instruction name. jump if above
jump_ubeloweq	0x102300	4	0	0	D1U0	2	-1	0	0	0	0	0	partial instruction name. jump if below or equal
jump_eq_uo	0x109200	4	0	0	D1	2	-1	0	0	0	0	0	partial instruction name. jump if equal
jump_equal_uo	0x109200	4	0	0	D1	2	-1	0	0	0	0	0	partial instruction name. jump if equal
jump_neq_uo	0x109300	4	0	0	D1	2	-1	0	0	0	0	0	partial instruction name. jump if not equal
jump_notequal_uo	0x109300	4	0	0	D1	2	-1	0	0	0	0	0	partial instruction name. jump if not equal
jump_below_uo	0x109600	4	0	0	D1	2	-1	0	0	0	0	0	partial instruction name. jump if below or unordered
jump_aboveeq_uo	0x109700	4	0	0	D1	2	-1	0	0	0	0	0	partial instruction name. jump if above or equal or unordered
jump_above_uo	0x109400	4	0	0	D1	2	-1	0	0	0	0	0	partial instruction name. jump if above or unordered
jump_beloweq_uo	0x109500	4	0	0	D1	2	-1	0	0	0	0	0	partial instruction name. jump if below or equal or unordered
jump_infinite	0x102600	4	0	0	D1	2	-1	0	0	0	0	0	partial instruction name. jump if at least one operand is infinite
jump_finite	0x102700	4	0	0	D1	2	-1	0	0	0	0	0	partial instruction name. jump if all operands are finite
jump_infinite_uo	0x10A600	4	0	0	D1	2	-1	0	0	0	0	0	partial instruction name. jump if at least one operand is infinite or NAN
jump_finite_uo	0x10A700	4	0	0	D1	2	-1	0	0	0	0	0	partial instruction name. jump if all operands are finite or at least one NAN
jump_ordered	0x102800	4	0	0	D1	2	-1	0	0	0	0	0	partial instruction name. jump if no operand is NAN
jump_unordered	0x10A800	4	0	0	D1	2	-1	0	0	0	0	0	partial instruction name. jump if at least one operand is NAN
jump_all1	0x101200	4	0	0	D1	2	-1	0	0	0	0	0	partial instruction name. jump if all bits in src1 indicated by src2 are 1
jump_nall1	0x101300	4	0	0	D1	2	-1	0	0	0	0	0	partial instruction name. jump if not all bits in src1 indicated by src2 are 1